## StrainLogger
DigiKey Parts
Description | Designator | Footprint | Quantity | Manufacturer | Manufacturer PN | DigiKey PN | DigiKey Cost (CAD) | Assembled Units | Cost (CAD)
CAP 100nF 6.3V 20% X7R 0603 | C1, C18, C19, C20, C22 | CAP_0603_M | 5 | N/A | N/A | N/A | 0.01 | 3 | 0.15
CAP 22nF 6.3V 20% X7R 0603 | C2 | CAP_0603_M | 1 | N/A | N/A | N/A | 0.01 | 3 | 0.03
CAP 10pF 6.3V 20% NP0 0603 | C3 | CAP_0603_M | 1 | N/A | N/A | N/A | 0.01 | 3 | 0.03
CAP 6.8pF 25V 4% NP0 0402 | C4, C5 | CAP_0402_M | 2 | N/A | N/A | N/A | 0.01 | 3 | 0.06
CAP 8.2pF 25V 4% NP0 0402 | C6, C7 | CAP_0402_M | 2 | N/A | N/A | N/A | 0.01 | 3 | 0.06
CAP 1uF 10V 20% X7R 0603 | C8 | CAP_0603_M | 1 | N/A | N/A | N/A | 0.01 | 3 | 0.03
CAP 4.7uF 6.3V 20% X7R 0603 | C9, C11, C13, C17 | CAP_0603_M | 4 | N/A | N/A | N/A | 0.01 | 3 | 0.12
CAP 1uF 6.3V 20% X7R 0603 | C10, C14_ST1, C14_ST2, C14_ST3, C14_ST4, C15_ST1, C15_ST2, C15_ST3, C15_ST4, C16, C21, C33_ST1, C33_ST2, C33_ST3, C33_ST4 | CAP_0603_M | 15 | N/A | N/A | N/A | 0.01 | 3 | 0.45
CAP 10nF 6.3V 20% X7R 0603 | C12, C32_ST1, C32_ST2, C32_ST3, C32_ST4, C34_ST1, C34_ST2, C34_ST3, C34_ST4, C35_ST1, C35_ST2, C35_ST3, C35_ST4 | CAP_0603_M | 13 | N/A | N/A | N/A | 0.01 | 3 | 0.39
CAP 220nF 6.3V 20% X7R 0603 | C23 | CAP_0603_M | 1 | N/A | N/A | N/A | 0.01 | 3 | 0.03
Micro SD Card Slot | CD1 | MOLX-502774-0891_V | 1 | Molex, LLC | 5027740891 | WM24066CT-ND | 4.71 | 3 | 14.13
TVS, Polymeric ESD Suppressor, 12 V, -65 to 125 degC, 2-Pin SMD | D1, D2 | LFUS-PGB1010402KR-2_V | 2 | Littelfuse Inc. | PGB1010402KR | F2862CT-ND | 0.89 | 3 | 5.34
Dual Diode SB | D3 | ONSC-SC-75-3-463-01_V | 1 | ON Semiconductor | BAT54CLT3G | BAT54CLT3GOSCT-ND | 0.187 | 3 | 0.561
Dual Diode SB | D4 | ONSC-SC-75-3-463-01_V | 1 | ON Semiconductor | BAT54CLT3G | BAT54CLT3GOSCT-ND | 0.187 | 3 | 0.561
PTC RESET FUSE 6V 2A 1206 | F1 | PTC_1206_M | 1 | Bel Fuse Inc. | 0ZCJ0200FF2C | 507-1809-1-ND | 0.47 | 3 | 1.41
Mating Contacts J2 | N/A | N/A | 20 | Molex, LLC | 5011933000 | WM10136CT-ND | 0.12 | 3 | 7.2
Mating Connector J2 | N/A | N/A | 1 | Molex, LLC | 501189-2010 | WM7929-ND | 0.76 | 3 | 2.28
Conn right angle 20pos 1mm pitch | J2 | MOLEX_501571-20 | 1 | Molex, LLC | 5015712007 | WM7911CT-ND | 2.32 | 3 | 6.96
Micro-USB Connector, 9-Leads, Body 7.5x5.6mm, Pitch 0.65mm | J3 | HIRO-ZX62D-B-5P8_V | 1 | Hirose Electric Co Ltd | ZX62D-B-5P8(30) | H125272CT-ND | 1.41 | 3 | 4.23
SMD LED Blue 0603 | LED1 | 0603_A | 1 | Wurth Electronics Inc. | 150060BS75000 | 732-4966-1-ND | 0.21 | 3 | 0.63
SMD LED Yellow 0603 | LED2 | 0603_A | 1 | Wurth Electronics Inc. | 150060YS75000 | 732-4981-1-ND | 0.2 | 3 | 0.6
SMD LED Green 0603 | LED3 | 0603_A | 1 | Wurth Electronics Inc. | 150060VS75000 | 732-4980-1-ND | 0.2 | 3 | 0.6
Mating Contacts P1 | N/A | N/A | 2 | JST Sales America Inc. | SPH-002T-P0.5L | 455-2148-1-ND | 0.05 | 3 | 0.3
Mating Connector P1 | N/A | N/A | 1 | JST Sales America Inc. | PHR-2 | 455-1165-ND | 0.14 | 3 | 0.42
Male Header, Pitch 2 mm, 1 x 2 Position, Height 5.5 mm, -25 to 85 degC, RoHS, Tape and Reel | P1 | JST- S2B-PH-SM4-TB(LF)(SN)-2_V | 1 | JST Sales America Inc. | S2B-PH-SM4-TB(LF)(SN) | 455-1749-1-ND | 0.83 | 3 | 2.49
N/P-Channel Mosfet 30V, 2.5A/-1.8A | Q1 | TSOP6 | 1 | Vishay Siliconix | SI3552DV-T1-E3 | SI3552DV-T1-E3CT-ND | 0.86 | 3 | 2.58
RES 56K 1/5W 0603 | R1 | RES_0603_M | 1 | N/A | N/A | N/A | 0.01 | 3 | 0.03
RES 430R 1/5W 0603 | R2, R5, R6 | RES_0603_M | 3 | N/A | N/A | N/A | 0.01 | 3 | 0.09
RES 10K 1/5W 0603 | R3, R13, R16 | RES_0603_M | 3 | N/A | N/A | N/A | 0.01 | 3 | 0.09
RES 1K 1/5W 0603 | R4 | RES_0603_M | 1 | N/A | N/A | N/A | 0.01 | 3 | 0.03
RES 1.05K 1/5W 0603 | R7 | RES_0603_M | 1 | N/A | N/A | N/A | 0.01 | 3 | 0.03
RES 620R 1/5W 0603 | R9 | RES_0603_M | 1 | N/A | N/A | N/A | 0.01 | 3 | 0.03
RES 4.3K 1/5W 0603 | R10 | RES_0603_M | 1 | N/A | N/A | N/A | 0.01 | 3 | 0.03
RES 100K 1/5W 0603 | R11, R12, R14, R15, R17 | RES_0603_M | 5 | N/A | N/A | N/A | 0.01 | 3 | 0.15
RES 100R 1/5W 0603 | R28_ST1, R28_ST2, R28_ST3, R28_ST4, R29_ST1, R29_ST2, R29_ST3, R29_ST4 | RES_0603_M | 8 | N/A | N/A | N/A | 0.01 | 3 | 0.24
SWITCH TACTILE SPST-NO 0.05A 15V | SW1 | E-Switch_TL3315NF160Q | 1 | E-Switch | TL3315NF160Q | EG4621CT-ND | 0.33 | 3 | 0.99
SWITCH TACTILE SPST-NO 0.05A 50V, Body=7.4x7.4mm | SW2 | E-Switch_TL6120DF300QG | 1 | E-Switch | TL6120DF300QG | EG4356CT-ND | 1.52 | 3 | 4.56
MCU STM32L433P External SMPS configuration. LQFP64 package | U1 | ICC_LQFP64_10X10_P050 | 1 | STMicroelectronics | STM32L433RCT6P | 497-17968-ND | 9.62 | 3 | 28.86
PMIC 1.5A Li-Ion Battery Charger | U2 | TI-BQ24074RGT16 | 1 | Texas Instruments | BQ24074RGTR | 296-38873-1-ND | 3.44 | 3 | 10.32
Single Output Low Noise LDO, 400 mA, Fixed 3.3 V Output, 1.7 to 5.5 V Input, with Reverse Current Protection, 5-pin SOT-23 (DBV), -40 to 85 degC, | U3 | TI-DBV5_M | 1 | Texas Instruments | TPS73633DBVT | 296-15819-1-ND | 3.5 | 3 | 10.5
ADS1220 4-Channel, 2-kSPS, Low-Power, 24-Bit ADC with Integrated PGA and Reference | U5_ST1, U5_ST2, U5_ST3, U5_ST4 | TI_PW_SOP127P600-8N | 4 | Texas Instruments | ADS1220IPWR | 296-39851-1-ND | 11.675 | 1 | 46.7
Crystal 32.768kHz, 6pF, -+20PPM, R=50K, SMD | X1 | CRY_NX3215SA_2P | 1 | NDK America, Inc. | NX3215SA-32.768K-STD-MUA-14 | 644-1171-1-ND | 1.03 | 3 | 3.09
Crystal 8Mhz, 8pF, -+50PPM, SMD | X2 | CRY_NX3225GD_2P | 1 | NDK America, Inc. | NX3225GD-8MHZ-STD-CRA-3 | 644-1178-1-ND | 1.43 | 3 | 4.29
[7 empty] | Total Component Cost (CAD) |  | 161.672
Misc. Parts
Description | Manufacturer | Manufacturer PN | Quantity | Cost (CAD)
PCB, 2 Layer, 5/5mil | JLCPCB | N/A | 10 | 29
Wire 28AWG 10meters (various colors) | Adafruit Industries LLC | 2003 | 1 | 5
1800mAh Lipo Battery | Aliexpress/GTF | 103450 | 3 | 33
[7 empty] | Total Cost (CAD) |  | 228.672